## Hoja1
CPU
Code | Description
0 | Without Errors
1 | “CPU Firmware Mismatch. Update from repository must be done”
2 | “Distributed Firmware Mismatch. Update from repository must be done”
3 | FW Repository Error
4 | A400 FW Error (Checksums)
5 | A400 FW Execution Error
6 | “Maneuvers/Adjustments Mismatch. Update from repository must be done”
10 | CAN Bus Error
20 | “Instruction Rejected by a previous Error (Permanent or Self-recover like covers) (Stand by-Running)”
21 | Instruction Aborted by an Error (Stand by-Running)
22 | Recover Failed
28 | “Impossible to perform TEST/PTEST/WRUN; Wait to next Cycle”
34 | “Impossible to perform TEST/PTEST/WRUN; Already received one in the same cycle”
35 | Error in Scheduler Table
40 | Instruction unknown or with wrong parameter
41 | Instruction Not Allowed on This State
42 | Instruction Not Allowed on This Instruction
43 | COMMAND script wrong
45 | LOADADJ Wrong
61 | ISE Time Out
70 | Main Cover opened while instrument is working
99 | Multiple Errors
BR1,BR2,BM1,AG1,AG2
Code | Description
100 | BR1 Vertical Home Error
101 | BR1 Horizontal Home Error
102 | BR1 Vertical step loss detected
103 | BR1 HOME Error in recovery state
108 | BR1 Board doesn't answer
109 | BR1 Board Reset
110 | BR2 Vertical Home Error
111 | BR2 Horizontal Home Error
112 | BR2 Vertical step loss detected
113 | BR2 HOME Error in recovery state
118 | BR2 Board doesn't answer
119 | BR2 Board Reset
120 | BM1 Vertical Home Error
121 | BM1 Horizontal Home Error
122 | BM1 Vertical step loss detected
123 | BM1 HOME Error in recovery state
128 | BM1 Board doesn't answer
129 | BM1 Board Reset
130 | AG1 Vertical Home Error
131 | AG1 Horizontal Home Error
132 | AG1 Vertical step loss detected
133 | AG1 HOME Error in recovery state
138 | AG1 Board doesn't answer
139 | AG1 Board Reset
140 | AG2 Vertical Home Error
141 | AG2 Horizontal Home Error
142 | AG2 Vertical step loss detected
143 | AG2 HOME Error in recovery state
148 | AG2 Board doesn't answer
149 | AG2 Board Res
DR1,DR2,DM1
Code | Description
200 | DR1 Freq. Detection system Error (Frequency Wrong)
201 | DR1 Probe Thermistor Error
202 | DR1 Probe Heater Error
203 | DR1 Collision Detected
208 | DR1 Board doesn’t answer
209 | DR1 Board Reset
210 | DR2 Freq. Detection system Error (Frequency Wrong)
211 | DR2 Probe Thermistor Error
212 | DR2 Probe Heater Error
213 | DR2 Collision Detected
218 | DR2 Board doesn’t answer
219 | DR2 Board Reset
220 | DM1 Freq. Detection system Error (Frequency Wrong)
223 | DM1 Collision Detected
228 | DM1 Board doesn’t answer
229 | DM1 Board Reset
RR1, RM1
Code | Description
300 | RR1 Home Error
301 | RR1 Fridge Temperature Alarm
302 | RR1 Fridge Peltiers Error
303 | RR1 Fridge Fans Error
305 | RR1 Cover Opened
310 | RR1 Code Bar Reader Error
311 | RR1 Code Bar Reader Time Out Error
348 | RR1 Board doesn't answer
349 | RR1 Board Reset
350 | RR1 Home Error
355 | RM1 Cover Opened
360 | RM1 Code Bar Reader Error
361 | RM1 Code Bar Reader Time Out Error
398 | RM1 Board doesn't answer
399 | RM1 Board Reset
GLF
Code | Description
500 | Rotor Home Error
501 | Rotor Encoder Error
502 | Rotor Safety Stop: Washing Station Down
503 | Photometrics Cover Opened
504 | Washing Station Collision
510 | Photometrics Temperature Alarm
511 | Photometrics Peltiers Error
512 | Photometrics Fans Error
520 | Washing Station Home Error
530 | Photometric Board not detected
550 | Methacrylate Rotor Missing
598 | GLF Board doesn’t answer
599 | GLF Board Reset
SFX
Code | Description
600 | Washing Station Pump Home Error
610 | Washing Station Heater Temperature Alarm
611 | Washing Station Heater Error
620 | Waste Tank Sensor Impossible Value
621 | Too much time to empty Waste Tank
630 | Water Tank Sensor Impossible Value
631 | Too much time to fill Water Tank
640 | High Contamination Waste Gauge electronics error
650 | Washing Solution Gauge electronics error
660 | Error detected in B1
661 | Error detected in B2
662 | Error detected in B3
663 | Error detected in B4
664 | Error detected in B5
665 | Error detected in B6
666 | Error detected in B7
667 | Error detected in B8
668 | Error detected in B9
669 | Error detected in B10
670 | Error detected in GE1
671 | Error detected in EV1
672 | Error detected in EV2
673 | Error detected in EV3
698 | SF1 Board doesn't answer
699 | SF1 Board Reset
JEX
Code | Description
700 | Sample Pump Home Error
701 | Reagent 1 Pump Home Error
702 | Reagent 2 Pump Home Error
710 | Clot Detector Hardware Error
711 | Sample Fluidics Obstructed
720 | Error detected in B1
721 | Error detected in B2
722 | Error detected in B3
723 | Error detected in B4
724 | Error detected in EV1
725 | Error detected in EV2
726 | Error detected in EV3
727 | Error detected in EV4
728 | Error detected in EV5
729 | Error detected in EV6
730 | Error detected in EV7
731 | Error detected in EV8
798 | JE1 Board doesn’t answer
799 | JE1 Board Reset